## BSPD
Line # | Name | Description | Designator | Quantity | Manufacturer 1 | Manufacturer Part Number 1 | Manufacturer Lifecycle 1 | Supplier 1 | Supplier Part Number 1 | Supplier Unit Price 1 | Supplier Subtotal 1
| CD4075BM96 | Texas Instruments CD4075BM96, OR Triple 3 Input OR, 3 18 V, 14-Pin SOIC | B1, B3 | 2
| 74HC590D_118 | Counter ICs DUAL AND/OR GATE | B2 | 1
| CD4043BDRG4 | Latch Transparent 3-ST 4-CH SR-Type 16-Pin SOIC T/R | B4 | 1
| NL27WZ08USG | Extremely High Speed: tPD 2.5 ns (typical) at VCC = 5 V; Designed for 1.65 V to 5.5 V VCC Operation; Over Voltage Tolerant Inputs; LVTTL Compatible Interface Capability With 5 V TTL Logic with VCC = 3 V; LVCMOS Compatible; 24 mA Balanced Output Sink and Source Capability; Near Zero Static Supply Current Substantially Reduces System Power Requirements; Replacement for NC7WZ08; Chip Complexity: FET = 124 | B5, B18 | 2
| LM139ADRG4 | Precision quad differential comparator, military grade | B7, B8, B12, B13 | 4
| TSM41YL502KR05 | 5 kOhms 0.25W, 1/4W Gull Wing Surface Mount Trimmer Potentiometer Cermet 12.0 Turn Top Adjustment | B9, B10, B11, B15, B16, B17 | 6
| TL331KDBVR | High Voltage Single Differential Comparator | B14 | 1
| GRT31C5C1H104FA02L | SMD capacitor C0G(EIA) with capacitance 0.10uF Tol.1%. Rated voltage 50Vdc 125C | C1, C2, C3, C4, C5, C6, C7, C8, C9, C10, C11, C12, C13, C14, C19, C20 | 16
| GCG31CR71E475JA01L | SMD capacitor X7R(EIA) with capacitance 4.7uF Tol.5%. Rated voltage 25Vdc 125C | C17 | 1
| C1206C105J5RACTU | SMD Comm X7R, Ceramic, 1 uF, 5%, 50 VDC, X7R, SMD, MLCC, Temperature Stable, Class II, 1206 | C18 | 1
| UCLAMP5011ZATFT | ESD Suppressors / TVS Diodes UCLAMP5011ZATFT 5V in Z1A | D1, D2 | 2
| TC4S584F,LF | Integrated Circuit | IC1, IC2 | 2
| 1984617 | PCB Terminal Screw 3.5mm 16AWG 200V 17.5A 2 Position COMBICON PT Series ¦ Phoenix Contact 1984617 | J1 | 1
| B10B-XH-A |  | J2 | 1
| 2N7002 | Voltage controlled small signal switch.; High density cell design for extremely low RDS(ON).; Rugged and Reliable.; High saturation current capability. | Q1, Q2 | 2
| CRCW08055K00JNTB |  | R1, R17 | 2
| RT1206FRE07330RL | 330 Ohms Â±1% 0.25W, 1/4W Chip Resistor 1206 (3216 Metric) Thin Film | R2, R15 | 2
| RT1206FRE075KL | 5 kOhms Â±1% 0.25W, 1/4W Chip Resistor 1206 (3216 Metric) - Thin Film | R3, R4, R5, R6, R7, R8, R9, R10, R14, R16, R18, R19, R20, R21, R22, R23, R24 | 17
| RT1206FRE071ML | 1Mohm | R11 | 1
| RNCP1206FTD20K0 | 20k | R12 | 1
| CRCW0805523KFKEA | RES SMD 523K OHM 1% 1/8W 0805 | R13 | 1
| PVG5A203C03R00 | 20 kOhms 0.25W, 1/4W J Lead Surface Mount Trimmer Potentiometer Cermet 11.0 Turn Top Adjustment | R28 | 1
| 4952 |  | TP1, TP2, TP3, TP4, TP5, TP6, TP7, TP8, TP9, TP10, TP11, TP19, TP20, TP21, TP22, TP23, TP24, TP25, TP26, TP27, TP28, TP29, TP30, TP31 | 24
| TLV73312PDBVR | 300-mA, capacitor-free, low-IQ, low-dropout voltage regulator with enable | U1 | 1
| LTC6993CDCB-1TRMPBF | Monostable Multivibrator 11 ns 6-DFN (2x3) | U2 | 1
| 76RSB08ST dip switch | No Description Available | U3 | 1
| MM74HCT32MX | No Description Available | U4 | 1
| LDL1117S50R_ | Linear Voltage Regulator IC Positive Fixed 5v 1 Output 1.2A SOT-223 | U5 | 1
| SIT1534AI-H4-DCC-00.032G | Description | XTAL1 | 1